## CONTROL BOARD
Name | Designator | Type | Quantity | Notes
1k | R1 | 1/4W 1% METAL FILM RESISTOR | 1
4M7 | R2 | 1/4W 1% METAL FILM RESISTOR | 1
10k | R3,R10,R19 | 1/4W 1% METAL FILM RESISTOR | 3
15k | R4,R5 | 1/4W 1% METAL FILM RESISTOR | 2
100k | R6,R7,R9,R11,R15,R16,R17,R21,R22,R24 | 1/4W 1% METAL FILM RESISTOR | 10
150k | R14 | 1/4W 1% METAL FILM RESISTOR | 1
470k | R18 | 1/4W 1% METAL FILM RESISTOR | 1
470 | R23 | 1/4W 1% METAL FILM RESISTOR | 1
SOCKETS | Use to mount TL084 and TL074 on top | 14 PIN MACHINE TOOLED IC SOCKET | 2 | Ref: https://www.taydaelectronics.com/14-pin-machine-tooled-ic-socket.html
22pf | C3 | CERAMIC CAPACITOR | 1
0.1uf | C5,C6,C7,C8 | CERAMIC CAPACITOR | 4
1uF | C2 | ELECTROLYTIC CAPACITOR | 1
B100k | R8,R12,R13,R20 | LINEAR TAPER POTENTIOMETER ROUND SHAFT PCB 9MM | 4
B500k | R25 | LINEAR TAPER POTENTIOMETER ROUND SHAFT PCB 9MM | 1
MODE | SW1 | MINI TOGGLE SWITCH 1M SERIES 3PDT ON-OFF-ON | 1 | Ref: https://www.taydaelectronics.com/mini-toggle-switch-1m-series-3pdt-on-off-on.html
DAMP | SW2 | MINI TOGGLE SWITCH SPDT ON-ON | 1 | Ref: https://www.taydaelectronics.com/mini-toggle-switch-spdt-on-on.html
AUDIO IN | CV1 | PJ-301BM 3.5MM MONO PHONE JACK | 1
CV 2 IN | CV2 | PJ-301BM 3.5MM MONO PHONE JACK | 1
CV 1 IN | CV3 | PJ-301BM 3.5MM MONO PHONE JACK | 1
AUDIO OUT | OUT1 | PJ-301BM 3.5MM MONO PHONE JACK | 1
1nf | C1 | POLYESTER FILM CAPACITOR | 1
2nf | C4 | POLYESTER FILM CAPACITOR | 1
CTRLTOP | J1 | SINGLE ROW 10 MALE PIN HEADER STRIP | 1
CTRLBOTTOM | J2 | SINGLE ROW 10 MALE PIN HEADER STRIP | 1
TL074 | U2 | TL074 QUAD OPERATIONAL AMPLIFIER J-FET PDIP-14 | 1
TL084 | U1 | TL084 QUAD OPERATIONAL AMPLIFIER J-FET PDIP-14 | 1

## MAIN BOARD
Name | Designator | Type | Quantity | Notes
33k | R1 | 1/4W 1% METAL FILM RESISTOR | 1
100k | R2 | 1/4W 1% METAL FILM RESISTOR | 1
10k | R3 | 1/4W 1% METAL FILM RESISTOR | 1
10 | R4,R5 | 1/4W 1% METAL FILM RESISTOR | 2
POWER | P1 | 10 PIN BOX HEADER CONNECTOR 2.54MM 2*5PIN | 1
1N4730A | D1 | 1N4730 ZENER DIODE 1W 3.9V | 1
1N5819 | D2,D3 | 1N5819 SCHOTTKY BARRIER DIODE 1A 40V | 2
220pf | C1 | CERAMIC CAPACITOR | 1
0.1uf | C4,C6 | CERAMIC CAPACITOR | 2
47uF | C3,C5 | ELECTROLYTIC CAPACITOR | 2
4.7nf | C2 | POLYESTER FILM CAPACITOR | 1
CTRLTOP | J1 | SINGLE ROW 10 FEMALE PIN HEADER STRIP | 1
CTRLBOTTOM | J2 | SINGLE ROW 10 FEMALE PIN HEADER STRIP | 1
20k | TM1 | TRIMPOT VARIABLE RESISTOR 6MM SIDE ADJ. | 1 | Ref: https://www.taydaelectronics.com/rm-063-2m-ohm-trimpot-variable-resistor-6mm.html
VTL5C4 | U1,U2 | VTL5C4 - 1-channel Axial Vactrol | 2 | Here you can experiment with different types of Vactrols for different types of responses