## CONTROL BOARD
Name | Designator | Type | Quantity | Notes
470k | R37 | 1/4W 1% METAL FILM RESISTOR | 1 | https://www.taydaelectronics.com/resistors/1-4w-metal-film-resistors/test-group-2.html
1M | R38 | 1/4W 1% METAL FILM RESISTOR | 1 | https://www.taydaelectronics.com/resistors/1-4w-metal-film-resistors/test-group-2.html
150k | R17 | 1/4W 1% METAL FILM RESISTOR | 1 | https://www.taydaelectronics.com/resistors/1-4w-metal-film-resistors/test-group-2.html
1k | R41 | 1/4W 1% METAL FILM RESISTOR | 1 | https://www.taydaelectronics.com/resistors/1-4w-metal-film-resistors/test-group-2.html
CVIN, VOCT, TRIGGER, EOC, NOTEOC, IN, DCOUT, ACOUT, BPOUT | CVIN1, CVIN2, GATEIN1, GATEOUT1, GATEOUT2, IN1, OUT2, OUT3, OUT4 | PJ-301BM 3.5MM MONO PHONE JACK | 9 | https://www.taydaelectronics.com/pj-301bm-3-5-mm-mono-phone-jack.html
CVSWITCH | SW1 | Mini Toggle Switch 1M Series SPDT On-Off-On | 1 | https://www.taydaelectronics.com/mini-toggle-switch-1m-series-spdt-on-off-on.html
LED1 | LD1 | 3MM RED LED | 1 | https://www.taydaelectronics.com/led-3mm-red.html
CTRLTOP, CTRLBOTTOM | J1, J2 | SINGLE ROW 10 MALE PIN HEADER STRIP | 2 | https://www.taydaelectronics.com/40-pin-2-54-mm-single-row-pin-header-strip.html
BC547 | TR2 | BC547 Transistor NPN 45V 0.1A | 1 | https://www.taydaelectronics.com/bc547-transistor-npn-45v-0-1a.html
B50k | PT2 | 50K OHM Logarithmic Taper Potentiometer Round Shaft PCB 9mm | 2 | https://www.taydaelectronics.com/50k-ohm-logarithmic-taper-potentiometer-round-shaft-pcb-9mm.html
A50k | PT1,PT3 | 50K OHM Linear Taper Potentiometer Round Shaft PCB 9mm | 1
1N4148 | D4 | 1N4148 Switching Signal Diode | 1 | https://www.taydaelectronics.com/1n4148-switching-signal-diode.html

## MAIN BOARD
Name | Designator | Type | Quantity | Notes
100k | TM1 | 100K OHM Trimpot Variable Resistor 6mm Side Adj. | 1 | https://www.taydaelectronics.com/rm-063-100k-ohm-trimpot-variable-resistor-6mm.html
2k | TM2 | 2K OHM Trimpot Variable Resistor 6mm Side Adj. | 1 | https://www.taydaelectronics.com/rm-063-2k-ohm-side-trimpot-variable-resistor-6mm.html
100k | R1,R2,R15,R16,R18,R19 | RESISTOR-1/4W | 6 | https://www.taydaelectronics.com/resistors/1-4w-metal-film-resistors/test-group-2.html
33k | R3,R33,R32 | RESISTOR-1/4W | 3 | https://www.taydaelectronics.com/resistors/1-4w-metal-film-resistors/test-group-2.html
820k | R4,R5,R35 | RESISTOR-1/4W | 3 | https://www.taydaelectronics.com/resistors/1-4w-metal-film-resistors/test-group-2.html
220k | R6,R22,R23,R24 | RESISTOR-1/4W | 4 | https://www.taydaelectronics.com/resistors/1-4w-metal-film-resistors/test-group-2.html
330k | R7 | RESISTOR-1/4W | 1 | https://www.taydaelectronics.com/resistors/1-4w-metal-film-resistors/test-group-2.html
10M | R8,R20 | RESISTOR-1/4W | 2 | https://www.taydaelectronics.com/resistors/1-4w-metal-film-resistors/test-group-2.html
1M | R9,R10,R36,R42 | RESISTOR-1/4W | 4 | https://www.taydaelectronics.com/resistors/1-4w-metal-film-resistors/test-group-2.html
2.2k | R11,R30,R40 | RESISTOR-1/4W | 3 | https://www.taydaelectronics.com/resistors/1-4w-metal-film-resistors/test-group-2.html
1k | R12, R28 | RESISTOR-1/4W | 2 | https://www.taydaelectronics.com/resistors/1-4w-metal-film-resistors/test-group-2.html
68k | R21 | RESISTOR-1/4W | 1 | https://www.taydaelectronics.com/resistors/1-4w-metal-film-resistors/test-group-2.html
8k2 | R26 | RESISTOR-1/4W | 1 | https://www.taydaelectronics.com/resistors/1-4w-metal-film-resistors/test-group-2.html
82k | R27,R31,R39 | RESISTOR-1/4W | 3 | https://www.taydaelectronics.com/resistors/1-4w-metal-film-resistors/test-group-2.html
47k | R29,R34 | RESISTOR-1/4W | 2 | https://www.taydaelectronics.com/resistors/1-4w-metal-film-resistors/test-group-2.html
470k | R17 | RESISTOR-1/4W | 1 | https://www.taydaelectronics.com/resistors/1-4w-metal-film-resistors/test-group-2.html
330 | R37 | RESISTOR-1/4W | 1 | https://www.taydaelectronics.com/resistors/1-4w-metal-film-resistors/test-group-2.html
10 | R13,R14 | RESISTOR-1/4W | 2 | https://www.taydaelectronics.com/resistors/1-4w-metal-film-resistors/test-group-2.html
100 | R25 | RESISTOR-1/4W | 1 | https://www.taydaelectronics.com/resistors/1-4w-metal-film-resistors/test-group-2.html
0.1uf | C10,C12,C5,C7,C8 | CERAMIC CAPACITOR | 5 | https://www.taydaelectronics.com/a-553-0-1uf-50v-ceramic-disc-capacitor-pkg-of-10.html
MAINTOP, MAINBOTTOM | J1, J2 | SINGLE ROW 10 FEMALE PIN HEADER STRIP | 2 | https://www.taydaelectronics.com/10-pin-2-54-mm-single-row-female-pin-header.html
POWER | P1 | 10 PIN BOX HEADER CONNECTOR 2.54MM 2*5PIN | 1 | https://www.taydaelectronics.com/10-pin-box-header-connector-2-54mm.html
1N5819 | D6,D7 | 1N5819 SCHOTTKY BARRIER DIODE 1A 40V | 2 | https://www.taydaelectronics.com/1n5819-schottky-barrier-diode-1a-40v.html
1N5232 | D3 | 1N5232B ZENER DIODE 1/2W 5.6V | 1 | https://www.taydaelectronics.com/1n5232b-1n5232-zener-diode-1-2w-5-6v.html
LM3900 | U1 | LM3900 LM3900N Quad Operational Amplifier IC | 1 | https://www.taydaelectronics.com/lm3900-lm3900n-quad-operational-amplifier-ic.html
TL074 | U2 | TL074 Quad Operational Amplifier J-FET PDIP-14 | 1 | https://www.taydaelectronics.com/tl074-quad-operational-amplifier-j-fet-pdip-14-tl074cn.html
47pF | C2,C3 | CERAMIC CAPACITOR | 2 | https://www.taydaelectronics.com/10-x-47pf-50v-ceramic-disc-capacitor-pkg-of-10.html
22nF | C4 | FILM CAPACITOR | 1 | https://www.taydaelectronics.com/22nf-0-022uf-63v-5-polyester-film-box-type-capacitor.html
47uF | C6,C9,C11 | ELECTROLYTIC CAPACITOR | 3 | https://www.taydaelectronics.com/47uf-25v-105c-radial-electrolytic-capacitor-5x11mm.html Tayda doesn't have small size ones (7mm height) I recommend you try to find shorter height, otherwise you can always bend them a bit to fit between the PCBs which is quite common.
1nf | C1 | FILM CAPACITOR | 1 | https://www.taydaelectronics.com/1nf-0-001uf-100v-5-polyester-film-box-type-capacitor.html
2N3906 | TR1,TR3,TR5 | 2N3906 PNP General Purpose Transistor | 3 | https://www.taydaelectronics.com/2n3906-general-propose-pnp-transistor.html
2N3904 | TR4,TR6 | 2N3904 NPN General Purpose Transistor | 2 | https://www.taydaelectronics.com/2n3904-npn-general-propose-transistor.html
1N4148 | D1,D2,D5 | 1N4148 Switching Signal Diode | 3 | https://www.taydaelectronics.com/1n4148-switching-signal-diode.html

## Tayda Auto Order - Export as CS
sku | qty
A-2180 | 10
A-2277 | 10
A-2210 | 10
A-2200 | 10
A-2248 | 10
A-2290 | 10
A-2333 | 10
A-2329 | 10
A-2330 | 10
A-2287 | 10
A-2341 | 10
A-2334 | 10
A-2337 | 10
A-2338 | 10
A-2279 | 10
A-2325 | 10
A-2198 | 10
A-2290 | 10
A-2333 | 10
A-2245 | 10
A-2566 | 9
A-3187 | 1
A-261 | 1
A-197 | 1
A-137 | 1
A-1660 | 3
A-157 | 4
A-881 | 1
A-5405 | 1
A-553 | 10
A-1306 | 2
A-2939 | 1
A-484 | 2
A-4088 | 1
A-927 | 1
A-1138 | 1
A-527 | 10
A-560 | 1
A-5713 | 3
A-557 | 1
A-117 | 3
A-111 | 2