## CONTROL BOARD
Name | Designator | Type | Quantity | Notes
1k | R1 | 1/4W 1% METAL FILM RESISTOR | 1 | https://www.taydaelectronics.com/resistors/1-4w-metal-film-resistors/test-group-2.html
4M7 | R2 | 1/4W 1% METAL FILM RESISTOR | 1 | https://www.taydaelectronics.com/resistors/1-4w-metal-film-resistors/test-group-2.html
10k | R3,R10,R19 | 1/4W 1% METAL FILM RESISTOR | 3 | https://www.taydaelectronics.com/resistors/1-4w-metal-film-resistors/test-group-2.html
15k | R4,R5 | 1/4W 1% METAL FILM RESISTOR | 2 | https://www.taydaelectronics.com/resistors/1-4w-metal-film-resistors/test-group-2.html
100k | R6,R7,R9,R11,R15,R16,R17,R21,R22,R24 | 1/4W 1% METAL FILM RESISTOR | 10 | https://www.taydaelectronics.com/resistors/1-4w-metal-film-resistors/test-group-2.html
150k | R14 | 1/4W 1% METAL FILM RESISTOR | 1 | https://www.taydaelectronics.com/resistors/1-4w-metal-film-resistors/test-group-2.html
470k | R18 | 1/4W 1% METAL FILM RESISTOR | 1 | https://www.taydaelectronics.com/resistors/1-4w-metal-film-resistors/test-group-2.html
470 | R23 | 1/4W 1% METAL FILM RESISTOR | 1 | https://www.taydaelectronics.com/resistors/1-4w-metal-film-resistors/test-group-2.html
SOCKETS | Use to mount TL084 and TL074 on top | 14 PIN MACHINE TOOLED IC SOCKET | 2 | https://www.taydaelectronics.com/14-pin-machine-tooled-ic-socket.html
22pf | C3 | CERAMIC CAPACITOR | 1 | https://www.taydaelectronics.com/10-x-22pf-50v-ceramic-disc-capacitor-pkg-of-10.html
0.1uf | C5,C6,C7,C8 | CERAMIC CAPACITOR | 4 | https://www.taydaelectronics.com/a-553-0-1uf-50v-ceramic-disc-capacitor-pkg-of-10.html
1uF | C2 | ELECTROLYTIC CAPACITOR | 1 | https://www.taydaelectronics.com/1uf-100v-85c-radial-electrolytic-capacitor-5x12mm.html Tayda doesn't have small size ones (7mm height) I recommend you try to find shorter height, otherwise you can always bend them a bit to fit between the PCBs which is quite common.
B100k | R8,R12,R13,R20 | LINEAR TAPER POTENTIOMETER ROUND SHAFT PCB 9MM | 4 | https://www.taydaelectronics.com/tayda-100k-ohm-linear-taper-potentiometer-round-shaft-pcb-9mm-6-35-mm.html
B500k | R25 | LINEAR TAPER POTENTIOMETER ROUND SHAFT PCB 9MM | 1 | https://www.taydaelectronics.com/500k-ohm-linear-taper-potentiometer-round-shaft-pcb-9mm.html
MODE | SW1 | MINI TOGGLE SWITCH 1M SERIES 3PDT ON-OFF-ON | 1 | Ref: https://www.taydaelectronics.com/mini-toggle-switch-1m-series-3pdt-on-off-on.html I had some trouble with the size of the pins with this one, I just had to clamp them a bit using some pliers to make them thinner, then they went in with no issue.
DAMP | SW2 | MINI TOGGLE SWITCH SPDT ON-ON | 1 | https://www.taydaelectronics.com/mini-toggle-switch-spdt-on-on.html
AUDIO IN, CV 1 IN, CV 2 IN, AUDIO OUT | CV1, CV2, CV3, OUT1 | PJ-301BM 3.5MM MONO PHONE JACK | 4 | https://www.taydaelectronics.com/pj-301bm-3-5-mm-mono-phone-jack.html
1nf | C1 | POLYESTER FILM CAPACITOR | 1 | https://www.taydaelectronics.com/1nf-0-001uf-100v-5-polyester-film-box-type-capacitor.html
2nf | C4 | POLYESTER FILM CAPACITOR | 1 | https://www.taydaelectronics.com/2-2nf-0-0022uf-100v-5-polyester-film-box-type-capacitor.html Tayda doesn't have 2nF but you could try 2.2nF or try to find 2nF on another distributor, I've found it on a local e-commerce platform for example.
CTRLTOP, CTRLBOTTOM | J1, J2 | SINGLE ROW 10 MALE PIN HEADER STRIP | 2 | https://www.taydaelectronics.com/40-pin-2-54-mm-single-row-pin-header-strip.html
TL074 | U2 | TL074 QUAD OPERATIONAL AMPLIFIER J-FET PDIP-14 | 1 | https://www.taydaelectronics.com/tl074-quad-operational-amplifier-j-fet-pdip-14-tl074cn.html
TL084 | U1 | TL084 QUAD OPERATIONAL AMPLIFIER J-FET PDIP-14 | 1 | https://www.taydaelectronics.com/tl084-quad-operational-amplifier-j-fet-pdip-14-tl084cn.html
SOCKET | Use to mount CD40106BE on top | 14 PIN MACHINE TOOLED IC SOCKET | 2 | Ref: https://www.taydaelectronics.com/14-pin-machine-tooled-ic-socket.html

## MAIN BOARD
Name | Designator | Type | Quantity | Notes
33k | R1 | 1/4W 1% METAL FILM RESISTOR | 1 | https://www.taydaelectronics.com/resistors/1-4w-metal-film-resistors/test-group-2.html
100k | R2 | 1/4W 1% METAL FILM RESISTOR | 1 | https://www.taydaelectronics.com/resistors/1-4w-metal-film-resistors/test-group-2.html
10k | R3 | 1/4W 1% METAL FILM RESISTOR | 1 | https://www.taydaelectronics.com/resistors/1-4w-metal-film-resistors/test-group-2.html
10 | R4,R5 | 1/4W 1% METAL FILM RESISTOR | 2 | https://www.taydaelectronics.com/resistors/1-4w-metal-film-resistors/test-group-2.html
POWER | P1 | 10 PIN BOX HEADER CONNECTOR 2.54MM 2*5PIN | 1 | https://www.taydaelectronics.com/10-pin-box-header-connector-2-54mm.html
1N4730A | D1 | 1N4730 ZENER DIODE 1W 3.9V | 1 | https://www.taydaelectronics.com/1n4730-zener-diode-1w-3-9v.html
1N5819 | D2,D3 | 1N5819 SCHOTTKY BARRIER DIODE 1A 40V | 2 | https://www.taydaelectronics.com/1n5819-schottky-barrier-diode-1a-40v.html
220pf | C1 | CERAMIC CAPACITOR | 1 | https://www.taydaelectronics.com/10-x-220pf-50v-ceramic-disc-capacitor-pkg-of-10.html
0.1uf | C4,C6 | CERAMIC CAPACITOR | 2 | https://www.taydaelectronics.com/a-553-0-1uf-50v-ceramic-disc-capacitor-pkg-of-10.html
47uF | C3,C5 | ELECTROLYTIC CAPACITOR | 2 | https://www.taydaelectronics.com/47uf-25v-105c-radial-electrolytic-capacitor-5x11mm.html Tayda doesn't have small size ones (7mm height) I recommend you try to find shorter height, otherwise you can always bend them a bit to fit between the PCBs which is quite common.
4.7nf | C2 | POLYESTER FILM CAPACITOR | 1 | https://www.taydaelectronics.com/4-7nf-0-0047uf-100v-5-polyester-film-box-type-capacitor.html
CTRLTOP, CTRLBOTTOM | J1, J2 | SINGLE ROW 10 FEMALE PIN HEADER STRIP | 2 | https://www.taydaelectronics.com/10-pin-2-54-mm-single-row-female-pin-header.html
20k | TM1 | TRIMPOT VARIABLE RESISTOR 6MM SIDE ADJ. | 1 | https://www.taydaelectronics.com/rm-063-20k-ohm-trimpot-variable-resistor-6mm.html
VTL5C4 | U1,U2 | VTL5C4 - 1-channel Axial Vactrol | 2 | Here you can experiment with different types of Vactrols for different types of responses and this one you can either make it yourself (search on Youtube) or buy for example from Thonk UK: https://www.thonk.co.uk/shop/vactrols-vtl5c/ -> Model: VTL5C4 if you want same results as me :)

## Tayda Auto Order - Export as CS
sku | qty
A-2200 | 10
A-2357 | 10
A-2203 | 10
A-2182 | 10
A-2248 | 10
A-2210 | 10
A-2180 | 10
A-2247 | 10
A-1317 | 2
A-523 | 10
A-553 | 10
A-4507 | 1
A-5513 | 4
A-1849 | 1
A-5488 | 1
A-4567 | 1
A-2566 | 4
A-557 | 1
A-558 | 1
A-197 | 2
A-1138 | 1
A-1141 | 1
A-1317 | 2
A-2290 | 10
A-2248 | 10
A-2203 | 10
A-2198 | 10
A-2939 | 1
A-166 | 1
A-484 | 2
A-535 | 10
A-553 | 10
A-5713 | 2
A-413 | 1
A-1306 | 2
A-4788 | 1