## CONTROL BOARD
Name | Designator | Type | Quantity | Notes / Links
CTRLTOP, CTRLBOTTOM | J2, J3 | SINGLE ROW 10 MALE PIN HEADER STRIP | 2 | https://www.taydaelectronics.com/40-pin-2-00-mm-single-row-pin-header-strip.html
B1M | R8,R13 | LINEAR TAPER POTENTIOMETER ROUND SHAFT PCB 9MM | 2 | https://www.taydaelectronics.com/1m-ohm-linear-taper-potentiometer-round-shaft-pcb-9mm.html
SYNC, FM, V/OCT, 1V/OCT, PWM, SQUARE, SAW, TRI, SINE | CV1, CV2, CV3, CV4, CV5, OUT1, OUT2, OUT3, OUT4 | PJ-301BM 3.5MM MONO PHONE JACK | 9 | https://www.taydaelectronics.com/pj-301bm-3-5-mm-mono-phone-jack.html
1k | PTR1 | TRIMMER POTENTIOMETER CERMET 25 TURNS 3296W | 1 | https://www.taydaelectronics.com/1k-ohm-trimmer-potentiometer-cermet-25-turns-3296w.html
B100k | R2,R4,R14 | LINEAR TAPER POTENTIOMETER ROUND SHAFT PCB 9MM | 3 | https://www.taydaelectronics.com/tayda-100k-ohm-linear-taper-potentiometer-round-shaft-pcb-9mm-6-35-mm.html
B250k | R16 | LINEAR TAPER POTENTIOMETER ROUND SHAFT PCB 9MM | 1 | https://www.taydaelectronics.com/250k-ohm-linear-taper-potentiometer-round-shaft-pcb-9mm.html
100k | R3,R1,R6,R10,R12,R20,R23,R37 | 1/4W 1% METAL FILM RESISTOR | 8 | https://www.taydaelectronics.com/resistors/1-4w-metal-film-resistors/test-group-2.html
33k | R5 | 1/4W 1% METAL FILM RESISTOR | 1 | https://www.taydaelectronics.com/resistors/1-4w-metal-film-resistors/test-group-2.html
10k | NTC1,NTC2,NTC3,NTC4,NTC5 | NTC THERMISTOR | 5 | https://www.taydaelectronics.com/10k-ohm-ntc-thermistor-5mm.html
0.1uf | C5 | CERAMIC CAPACITOR | 1 | https://www.taydaelectronics.com/a-553-0-1uf-50v-ceramic-disc-capacitor-pkg-of-10.html
2.2nf | C6 | POLYESTER FILM CAPACITOR | 1 | https://www.taydaelectronics.com/2-2nf-0-0022uf-100v-5-polyester-film-box-type-capacitor.html
1N4148 | D3,D6 | 1N4148 SWITCHING SIGNAL DIODE | 2 | https://www.taydaelectronics.com/1n4148-switching-signal-diode.html
BC558B | Q1 | BC558 TRANSISTOR PNP 0.1A 30V | 1 | https://www.taydaelectronics.com/bc558-bc558b-transistor-pnp-0-1a-30v.html
BC548B | Q2 | BC548 TRANSISTOR NPN 30V 0.1A | 1 | https://www.taydaelectronics.com/bc548-transistor-npn-30v-0-1a.html
1.5k | R7 | 1/4W 1% METAL FILM RESISTOR | 1 | https://www.taydaelectronics.com/resistors/1-4w-metal-film-resistors/test-group-2.html
1M | R9,R11 | 1/4W 1% METAL FILM RESISTOR | 2 | https://www.taydaelectronics.com/resistors/1-4w-metal-film-resistors/test-group-2.html
13.3k | R15 | 1/4W 1% METAL FILM RESISTOR | 1 | https://www.taydaelectronics.com/resistors/1-4w-metal-film-resistors/test-group-2.html
1k | R18,R24,R34,R47 | 1/4W 1% METAL FILM RESISTOR | 4 | https://www.taydaelectronics.com/resistors/1-4w-metal-film-resistors/test-group-2.html
68k | R22 | 1/4W 1% METAL FILM RESISTOR | 1 | https://www.taydaelectronics.com/resistors/1-4w-metal-film-resistors/test-group-2.html
SOCKET | Use to mount CD40106BE on top | 14 PIN MACHINE TOOLED IC SOCKET | 1 | Ref: https://www.taydaelectronics.com/14-pin-machine-tooled-ic-socket.html
CD40106BE | U1 | 40106 HEX SCHMITT TRIGGER IC | 1 | https://www.taydaelectronics.com/cd40106-cd40106be-40106-hex-schmitt-trigger-ic.html

## MAIN BOARD
Name | Designator | Type | Quantity | Notes
13.3k | R43,R44 | 1/4W 1% METAL FILM RESISTOR | 2 | https://www.taydaelectronics.com/resistors/1-4w-metal-film-resistors/test-group-2.html
20k | R36,R32 | 1/4W 1% METAL FILM RESISTOR | 2 | https://www.taydaelectronics.com/resistors/1-4w-metal-film-resistors/test-group-2.html
10 | R1,R2 | 1/4W 1% METAL FILM RESISTOR | 2 | https://www.taydaelectronics.com/resistors/1-4w-metal-film-resistors/test-group-2.html
100k | R14,R16,R26,R27,R29,R35,R28 | 1/4W 1% METAL FILM RESISTOR | 7 | https://www.taydaelectronics.com/resistors/1-4w-metal-film-resistors/test-group-2.html
68k | R17 | 1/4W 1% METAL FILM RESISTOR | 1 | https://www.taydaelectronics.com/resistors/1-4w-metal-film-resistors/test-group-2.html
47k | R25 | 1/4W 1% METAL FILM RESISTOR | 1 | https://www.taydaelectronics.com/resistors/1-4w-metal-film-resistors/test-group-2.html
10k | R30,R31,R41,R42 | 1/4W 1% METAL FILM RESISTOR | 4 | https://www.taydaelectronics.com/resistors/1-4w-metal-film-resistors/test-group-2.html
200k | R33 | 1/4W 1% METAL FILM RESISTOR | 1 | https://www.taydaelectronics.com/resistors/1-4w-metal-film-resistors/test-group-2.html
2.2k | R38,R45 | 1/4W 1% METAL FILM RESISTOR | 2 | https://www.taydaelectronics.com/resistors/1-4w-metal-film-resistors/test-group-2.html
390 | R39 | 1/4W 1% METAL FILM RESISTOR | 1 | https://www.taydaelectronics.com/resistors/1-4w-metal-film-resistors/test-group-2.html
18k | R40 | 1/4W 1% METAL FILM RESISTOR | 1 | https://www.taydaelectronics.com/resistors/1-4w-metal-film-resistors/test-group-2.html
POWER | P1 | 10 PIN BOX HEADER CONNECTOR 2.54MM 2*5PIN | 1 | https://www.taydaelectronics.com/10-pin-box-header-connector-2-54mm.html
SOCKETS | Use to mount the two TL074 on top | 14 PIN MACHINE TOOLED IC SOCKET | 2 | https://www.taydaelectronics.com/14-pin-machine-tooled-ic-socket.html
1N4148 | D4,D5 | 1N4148 SWITCHING SIGNAL DIODE | 2 | https://www.taydaelectronics.com/1n4148-switching-signal-diode.html
1N5819 | D1,D2 | 1N5819 SCHOTTKY BARRIER DIODE 1A 40V | 2 | https://www.taydaelectronics.com/1n5819-schottky-barrier-diode-1a-40v.html
2N3904 | Q3,Q4 | 2N3904 NPN GENERAL PURPOSE TRANSISTOR | 2 | https://www.taydaelectronics.com/2n3904-npn-general-propose-transistor.html (Matched ones would be better and easier to calibrate)
0.1uf | C2,C4,C7,C8,C10,C11 | CERAMIC CAPACITOR | 6 | https://www.taydaelectronics.com/a-553-0-1uf-50v-ceramic-disc-capacitor-pkg-of-10.html
47uF | C1,C3 | ELECTROLYTIC CAPACITOR | 2 | https://www.taydaelectronics.com/47uf-25v-105c-radial-electrolytic-capacitor-5x11mm.html Tayda doesn't have small size ones (7mm height) I recommend you try to find shorter height, otherwise you can always bend them a bit to fit between the PCBs which is quite common.
1uf | C9,C12 | POLYESTER FILM CAPACITOR | 2 | https://www.taydaelectronics.com/1uf-100v-5-polyester-film-box-type-capacitor-jfj.html
MAINTOP, MAINBOTTOM | H1, H2 | SINGLE ROW 10 FEMALE PIN HEADER STRIP | 2 | https://www.taydaelectronics.com/10-pin-2-54-mm-single-row-female-pin-header.html
TL074 | U1,U2 | TL074 QUAD OPERATIONAL AMPLIFIER J-FET PDIP-14 | 2 | https://www.taydaelectronics.com/tl074-quad-operational-amplifier-j-fet-pdip-14-tl074cn.html
50k | TM3 | TRIMPOT VARIABLE RESISTOR 6MM SIDE ADJ. | 1 | https://www.taydaelectronics.com/rm-063-50k-ohm-trimpot-variable-resistor-6mm.html
100k | TM2,TM1 | TRIMPOT VARIABLE RESISTOR 6MM SIDE ADJ. | 2 | https://www.taydaelectronics.com/rm-063-100k-ohm-trimpot-variable-resistor-6mm.html

## Tayda Auto Order - Export as CS
sku | qty
A-1299 | 2
A-1882 | 2
A-2566 | 9
A-585 | 1
A-5513 | 3
A-1843 | 1
A-2248 | 10
A-2290 | 10
A-409 | 5
A-553 | 10
A-558 | 1
A-157 | 2
A-143 | 1
A-141 | 1
A-2202 | 10
A-2277 | 10
A-2296 | 10
A-2200 | 10
A-2334 | 10
A-1317 | 1
A-015 | 1
A-2296 | 10
A-2339 | 10
A-2198 | 10
A-2248 | 10
A-2334 | 10
A-2279 | 10
A-2203 | 10
A-2630 | 10
A-2341 | 10
A-2315 | 10
A-2207 | 10
A-2939 | 1
A-1317 | 2
A-157 | 2
A-484 | 2
A-111 | 2
A-553 | 10
A-5713 | 2
A-4412 | 2
A-1306 | 2
A-1138 | 2
A-5270 | 1
A-881 | 2
A-4560 | 5
A-645 | 1