## CONTROL BOARD
Name | Designator | Type | Quantity | Notes
CTRLBOTTOM | J3 | SINGLE ROW 10 MALE PIN HEADER STRIP | 1
CTRLTOP | J2 | SINGLE ROW 10 MALE PIN HEADER STRIP | 1
B1M | R8,R13 | LINEAR TAPER POTENTIOMETER ROUND SHAFT PCB 9MM | 2
SYNC | CV5 | PJ-301BM 3.5MM MONO PHONE JACK | 1
1k | PTR1 | TRIMPOT VARIABLE RESISTOR 6MM SIDE ADJ. | 1 | Ref: https://www.taydaelectronics.com/rm-063-2m-ohm-trimpot-variable-resistor-6mm.html
FM | CV3 | PJ-301BM 3.5MM MONO PHONE JACK | 1
B100k | R2,R4,R14 | LINEAR TAPER POTENTIOMETER ROUND SHAFT PCB 9MM | 3
B250k | R16 | LINEAR TAPER POTENTIOMETER ROUND SHAFT PCB 9MM | 1
100k | R3,R1,R6,R10,R12,R20,R23,R37 | 1/4W 1% METAL FILM RESISTOR | 8
33k | R5 | 1/4W 1% METAL FILM RESISTOR | 1
V/OCT | CV2 | PJ-301BM 3.5MM MONO PHONE JACK | 1
10k | NTC1,NTC2,NTC3,NTC4,NTC5 | NTC THERMISTOR | 5 | Ref: https://www.taydaelectronics.com/10k-ohm-ntc-thermistor-5mm.html
PWM | CV4 | PJ-301BM 3.5MM MONO PHONE JACK | 1
0.1uf | C5 | CERAMIC CAPACITOR | 1
2.2nf | C6 | POLYESTER FILM CAPACITOR | 1
1V/OCT | CV1 | PJ-301BM 3.5MM MONO PHONE JACK | 1
SQUARE | OUT1 | PJ-301BM 3.5MM MONO PHONE JACK | 1
SAW | OUT2 | PJ-301BM 3.5MM MONO PHONE JACK | 1
TRI | OUT3 | PJ-301BM 3.5MM MONO PHONE JACK | 1
SINE | OUT4 | PJ-301BM 3.5MM MONO PHONE JACK | 1
1N4148 | D3,D6 | 1N4148 SWITCHING SIGNAL DIODE | 2
BC558B | Q1 | BC558 TRANSISTOR PNP 0.1A 30V | 1
BC548B | Q2 | BC548 TRANSISTOR NPN 30V 0.1A | 1
1.5k | R7 | 1/4W 1% METAL FILM RESISTOR | 1
1M | R9,R11 | 1/4W 1% METAL FILM RESISTOR | 2
13.3k | R15 | 1/4W 1% METAL FILM RESISTOR | 1
1k | R18,R24,R34,R47 | 1/4W 1% METAL FILM RESISTOR | 4
68k | R22 | 1/4W 1% METAL FILM RESISTOR | 1
SOCKET | Use to mount CD40106BE on top | 14 PIN MACHINE TOOLED IC SOCKET | 1 | Ref: https://www.taydaelectronics.com/14-pin-machine-tooled-ic-socket.html
CD40106BE | U1 | 40106 HEX SCHMITT TRIGGER IC | 1

## MAIN BOARD
Name | Designator | Type | Quantity | Notes
13.3k | R43,R44 | 1/4W 1% METAL FILM RESISTOR | 2
20k | R36,R32 | 1/4W 1% METAL FILM RESISTOR | 2
10 | R1,R2 | 1/4W 1% METAL FILM RESISTOR | 2
100k | R14,R16,R26,R27,R29,R35,R28 | 1/4W 1% METAL FILM RESISTOR | 7
68k | R17 | 1/4W 1% METAL FILM RESISTOR | 1
47k | R25 | 1/4W 1% METAL FILM RESISTOR | 1
10k | R30,R31,R41,R42 | 1/4W 1% METAL FILM RESISTOR | 4
200k | R33 | 1/4W 1% METAL FILM RESISTOR | 1
2.2k | R38,R45 | 1/4W 1% METAL FILM RESISTOR | 2
390 | R39 | 1/4W 1% METAL FILM RESISTOR | 1
18k | R40 | 1/4W 1% METAL FILM RESISTOR | 1
POWER | P1 | 10 PIN BOX HEADER CONNECTOR 2.54MM 2*5PIN | 1
SOCKETS | Use to mount the two TL074 on top | 14 PIN MACHINE TOOLED IC SOCKET | 2 | Ref: https://www.taydaelectronics.com/14-pin-machine-tooled-ic-socket.html
1N4148 | D4,D5 | 1N4148 SWITCHING SIGNAL DIODE | 2
1N5819 | D1,D2 | 1N5819 SCHOTTKY BARRIER DIODE 1A 40V | 2
2N3904 | Q3,Q4 | 2N3904 NPN GENERAL PURPOSE TRANSISTOR | 2 | Matched ones would be better and easier to calibrate
0.1uf | C2,C4,C7,C8,C10,C11 | CERAMIC CAPACITOR | 6
47uF | C1,C3 | ELECTROLYTIC CAPACITOR | 2
1uf | C9,C12 | POLYESTER FILM CAPACITOR | 2
MAINTOP | H1 | SINGLE ROW 10 FEMALE PIN HEADER STRIP | 1
MAINBOTTOM | H2 | SINGLE ROW 10 FEMALE PIN HEADER STRIP | 1
TL074 | U1,U2 | TL074 QUAD OPERATIONAL AMPLIFIER J-FET PDIP-14 | 2
50k | TM3 | TRIMPOT VARIABLE RESISTOR 6MM SIDE ADJ. | 1
100k | TM2,TM1 | TRIMPOT VARIABLE RESISTOR 6MM SIDE ADJ. | 2